## Sheet1
PI | description | type of ouput | evaluation
5STS duration | Time to execute 5 times STS.The lower the duration, the higher the performance | scalar (time, [s]) | Lower --> better
30s STS number of repetitions | How many STSs are executed in 30 seconds. The higher the number, the higher the performance | scalar (non dimensional, Number of reps) | Higher --> better
STS subphases duration | Duration of each STS subphase (3 phases in each STS cycle). Average across STS cycles | array of scalars (1 by 3, durations, [s]) | N/A
STS CoP stability | Avarage distance traveled by the CoP (across STS cycles). | scalar (distance, [m]) | Lower --> better
Time needed for unidirectional load transfer | Time to transfer load from one plate to the other (average across STS cycles) | scalar (time. [s]) | Lower --> better
Unidirectional load transfer overshoot | Distance between the quiet standing CoP position and the local maxima of anteroposterior and latero-lateral CoP during transition. (average across STS cycles) | array of scalars (1 by 2, AP and ML, [m]) | Lower --> better
Kinematic repeatability | Autocorrelation based regularity parameters of the ankle, knee, hip and trunk kinematics. The higher the value, the higher the kinematic repeatability | array of scalar (non dimensional, 1 by 4 for ankle, knee, hip and trunk) | Higher --> better
Total mechanical power | Mechanical power calculated from the CoM work | scalar (power, [W]) | N/A